## SPI-EEPROM
| MICRO |  | EEPROM
| RC6 | PIN17 | CS | some input on the micro
| SDO | PIN16 | SO | to SO in micro
|  |  | WP | to VCC
|  |  | Vss | GND
| SDI | PIN15 | SI | to SI in micro
| SCK | PIN14 | SCK | to the SPI clock
|  |  | HOLD | to VCC
|  |  | Vcc | 5V
data with SPI_CLOCK_DIV2 fastest clock | [9 empty] | data with SPI_CLOCK_DIV62 slowest clock
EEPROM Read from single address
[11 empty] | CLK transmit | Description | MOSI | MISO | CS
[6 empty] | CLK transmit | Description | MOSI | MISO |  | CH2 |  | CH1 | CH4 | CH3
[6 empty] | CH2 |  | CH1 | CH4 |  |  | READ instruction | 0x03 | 0x00
[6 empty] | 1 | READ instruction | 0x03 | 0x00 |  |  | Address 8 MSB | 0x00 | 0x00
[6 empty] | 2 | Address 8 MSB | 0x00 | 0x00 |  |  | Address | 0xAA | 0x00
[6 empty] | 3 | Address | 0x00 | 0x00 |  |  | Address 8 LSB | 0xAA | 0x00
[6 empty] | 4 | Address 8 LSB | 0xAA | 0x00 |  |  | Clock out data | 0x00 | 0x46
[6 empty] | 5 | Clock out data | 0xAA | 0x46
EEPROM Write from single address
[5 empty] | CLK 1 | [5 empty] | CLK | Description | MOSI | MISO | CS
[11 empty] | CH2 |  | CH1 | CH4 | CH3
[13 empty] | 0xXX | 0xXX | OFF
[11 empty] | 8 clocks | WRITE ENABLE instruction | 0x06 | 0x00 | OFF
[13 empty] | 0xXX | 0xXX | OFF
[13 empty] | 0xXX | 0xXX | ON
[13 empty] | 0xXX | 0xXX | OFF
[11 empty] | 40 clocks | WRITE instruction | 0x02 | 0x00 | OFF
[12 empty] | Address 8 MSB | 0x00 | 0x00 | OFF
[12 empty] | Address | 0xAA | 0x00 | OFF
[12 empty] | Address 8 LSB | 0xAA | 0x00 | OFF
[12 empty] | Data to write | 0x46 | 0x00 | OFF
[13 empty] | 0xXX | 0xXX | ON
CLK 2 3 and 4
CLK 5
SPI Read Sequence
CLK 1
CLK 2
CLK 3
CLK 4
CLK 5

## PWM
[10 empty] | Actual Configuration | [9 empty] | PWM duty cycle
[10 empty] | oscilator type | HS |  |  |  | PR2 | 255 |  |  |  | % | Value | Sec | microSec
[10 empty] | FOSC | 16 | MHz | 16000000 | Hz | PWM period | 6.4e-05 | Sec | 64 | microS | 0 | 0 | 0 | 0
[10 empty] | TOSC | 62.5 | Ns | 6.25e-08 | Sec | PWM freq | 15625 | Hz | 15.625 | Khz |  | 1 | 6.25e-08 | 0.0625
[10 empty] | Example configuration from datasheet | [10 empty] | 2 | 1.25e-07 | 0.125
[10 empty] | oscilator type | HS |  |  |  | PR2 | 255 |  |  |  |  | 3 | 1.875e-07 | 0.1875
[10 empty] | FOSC | 20 | MHz | 20000000 | Hz | PWM period | 5.12e-05 | Sec |  |  |  | 4 | 2.5e-07 | 0.25
| Bit | [8 empty] | TOSC | 50 | Ns | 5e-08 | Sec | PWM freq | 19531.25 | Hz | 19.5312 | Khz |  | 5 | 3.125e-07 | 0.3125
Register | 7 | 6 | 5 | 4 | 3 | 2 | 1 | 0 | [12 empty] | 6 | 3.75e-07 | 0.375
PR2 | 1 | 1 | 1 | 1 | 1 | 1 | 1 | 1 |  | PWM at 50% DC | [10 empty] | 7 | 4.375e-07 | 0.4375
CCPR1L | 1 | 0 | 0 | 0 | 0 | 0 | 0 | 0 | [12 empty] | 8 | 5e-07 | 0.5
CCPCON |  |  | 0 | 0 | 1 | 1 | 0 | 0 | [12 empty] | 9 | 5.625e-07 | 0.5625
TRISC | [5 empty] | 0 | [14 empty] | 10 | 6.25e-07 | 0.625
T2CON |  | 0 | 0 | 0 | 0 | 1 | 0 | 0 | 1:1 Postscale | [11 empty] | 11 | 6.875e-07 | 0.6875
[9 empty] | Timer 2 is ON | [11 empty] | 12 | 7.5e-07 | 0.75
[9 empty] | Prescaler is 1 | [11 empty] | 13 | 8.125e-07 | 0.8125
[21 empty] | 14 | 8.75e-07 | 0.875
[21 empty] | 15 | 9.375e-07 | 0.9375
[21 empty] | 16 | 1e-06 | 1
[21 empty] | 17 | 1.0625e-06 | 1.0625
[21 empty] | 18 | 1.125e-06 | 1.125
[21 empty] | 19 | 1.1875e-06 | 1.1875
[21 empty] | 20 | 1.25e-06 | 1.25
[21 empty] | 21 | 1.3125e-06 | 1.3125
[21 empty] | 22 | 1.375e-06 | 1.375
[21 empty] | 23 | 1.4375e-06 | 1.4375
[21 empty] | 24 | 1.5e-06 | 1.5
[21 empty] | 25 | 1.5625e-06 | 1.5625
[10 empty] | FOSC at 16 MHz | [10 empty] | 26 | 1.625e-06 | 1.625
[21 empty] | 27 | 1.6875e-06 | 1.6875
[21 empty] | 28 | 1.75e-06 | 1.75
[21 empty] | 29 | 1.8125e-06 | 1.8125
[21 empty] | 30 | 1.875e-06 | 1.875
[21 empty] | 31 | 1.9375e-06 | 1.9375
[21 empty] | 32 | 2e-06 | 2
[21 empty] | 33 | 2.0625e-06 | 2.0625
[21 empty] | 34 | 2.125e-06 | 2.125
[21 empty] | 35 | 2.1875e-06 | 2.1875
[21 empty] | 36 | 2.25e-06 | 2.25
[21 empty] | 37 | 2.3125e-06 | 2.3125
[21 empty] | 38 | 2.375e-06 | 2.375
[21 empty] | 39 | 2.4375e-06 | 2.4375
[21 empty] | 40 | 2.5e-06 | 2.5
[21 empty] | 41 | 2.5625e-06 | 2.5625
[21 empty] | 42 | 2.625e-06 | 2.625
[21 empty] | 43 | 2.6875e-06 | 2.6875
[21 empty] | 44 | 2.75e-06 | 2.75
[21 empty] | 45 | 2.8125e-06 | 2.8125
[21 empty] | 46 | 2.875e-06 | 2.875
[21 empty] | 47 | 2.9375e-06 | 2.9375
[21 empty] | 48 | 3e-06 | 3
[21 empty] | 49 | 3.0625e-06 | 3.0625
[21 empty] | 50 | 3.125e-06 | 3.125
[21 empty] | 51 | 3.1875e-06 | 3.1875
[21 empty] | 52 | 3.25e-06 | 3.25
[21 empty] | 53 | 3.3125e-06 | 3.3125
[21 empty] | 54 | 3.375e-06 | 3.375
[21 empty] | 55 | 3.4375e-06 | 3.4375
[21 empty] | 56 | 3.5e-06 | 3.5
[21 empty] | 57 | 3.5625e-06 | 3.5625
[21 empty] | 58 | 3.625e-06 | 3.625
[21 empty] | 59 | 3.6875e-06 | 3.6875
[21 empty] | 60 | 3.75e-06 | 3.75
[21 empty] | 61 | 3.8125e-06 | 3.8125
[21 empty] | 62 | 3.875e-06 | 3.875
[21 empty] | 63 | 3.9375e-06 | 3.9375
[21 empty] | 64 | 4e-06 | 4
[21 empty] | 65 | 4.0625e-06 | 4.0625
[21 empty] | 66 | 4.125e-06 | 4.125
[21 empty] | 67 | 4.1875e-06 | 4.1875
[21 empty] | 68 | 4.25e-06 | 4.25
[21 empty] | 69 | 4.3125e-06 | 4.3125
[21 empty] | 70 | 4.375e-06 | 4.375
[21 empty] | 71 | 4.4375e-06 | 4.4375
[21 empty] | 72 | 4.5e-06 | 4.5
[21 empty] | 73 | 4.5625e-06 | 4.5625
[21 empty] | 74 | 4.625e-06 | 4.625
[21 empty] | 75 | 4.6875e-06 | 4.6875
[21 empty] | 76 | 4.75e-06 | 4.75
[21 empty] | 77 | 4.8125e-06 | 4.8125
[21 empty] | 78 | 4.875e-06 | 4.875
[21 empty] | 79 | 4.9375e-06 | 4.9375
[21 empty] | 80 | 5e-06 | 5
[21 empty] | 81 | 5.0625e-06 | 5.0625
[21 empty] | 82 | 5.125e-06 | 5.125
[21 empty] | 83 | 5.1875e-06 | 5.1875
[21 empty] | 84 | 5.25e-06 | 5.25
[21 empty] | 85 | 5.3125e-06 | 5.3125
[21 empty] | 86 | 5.375e-06 | 5.375
[21 empty] | 87 | 5.4375e-06 | 5.4375
[21 empty] | 88 | 5.5e-06 | 5.5
[21 empty] | 89 | 5.5625e-06 | 5.5625
[21 empty] | 90 | 5.625e-06 | 5.625
[21 empty] | 91 | 5.6875e-06 | 5.6875
[21 empty] | 92 | 5.75e-06 | 5.75
[21 empty] | 93 | 5.8125e-06 | 5.8125
[21 empty] | 94 | 5.875e-06 | 5.875
[21 empty] | 95 | 5.9375e-06 | 5.9375
[21 empty] | 96 | 6e-06 | 6
[21 empty] | 97 | 6.0625e-06 | 6.0625
[21 empty] | 98 | 6.125e-06 | 6.125
[21 empty] | 99 | 6.1875e-06 | 6.1875
[21 empty] | 100 | 6.25e-06 | 6.25
[21 empty] | 101 | 6.3125e-06 | 6.3125
[21 empty] | 102 | 6.375e-06 | 6.375
[21 empty] | 103 | 6.4375e-06 | 6.4375
[21 empty] | 104 | 6.5e-06 | 6.5
[21 empty] | 105 | 6.5625e-06 | 6.5625
[21 empty] | 106 | 6.625e-06 | 6.625
[21 empty] | 107 | 6.6875e-06 | 6.6875
[21 empty] | 108 | 6.75e-06 | 6.75
[21 empty] | 109 | 6.8125e-06 | 6.8125
[21 empty] | 110 | 6.875e-06 | 6.875
[21 empty] | 111 | 6.9375e-06 | 6.9375
[21 empty] | 112 | 7e-06 | 7
[21 empty] | 113 | 7.0625e-06 | 7.0625
[21 empty] | 114 | 7.125e-06 | 7.125
[21 empty] | 115 | 7.1875e-06 | 7.1875
[21 empty] | 116 | 7.25e-06 | 7.25
[21 empty] | 117 | 7.3125e-06 | 7.3125
[21 empty] | 118 | 7.375e-06 | 7.375
[21 empty] | 119 | 7.4375e-06 | 7.4375
[21 empty] | 120 | 7.5e-06 | 7.5
[21 empty] | 121 | 7.5625e-06 | 7.5625
[21 empty] | 122 | 7.625e-06 | 7.625
[21 empty] | 123 | 7.6875e-06 | 7.6875
[21 empty] | 124 | 7.75e-06 | 7.75
[21 empty] | 125 | 7.8125e-06 | 7.8125
[21 empty] | 126 | 7.875e-06 | 7.875
[21 empty] | 127 | 7.9375e-06 | 7.9375
[21 empty] | 128 | 8e-06 | 8
[21 empty] | 129 | 8.0625e-06 | 8.0625
[21 empty] | 130 | 8.125e-06 | 8.125
[21 empty] | 131 | 8.1875e-06 | 8.1875
[21 empty] | 132 | 8.25e-06 | 8.25
[21 empty] | 133 | 8.3125e-06 | 8.3125
[21 empty] | 134 | 8.375e-06 | 8.375
[21 empty] | 135 | 8.4375e-06 | 8.4375
[21 empty] | 136 | 8.5e-06 | 8.5
[21 empty] | 137 | 8.5625e-06 | 8.5625
[21 empty] | 138 | 8.625e-06 | 8.625
[21 empty] | 139 | 8.6875e-06 | 8.6875
[21 empty] | 140 | 8.75e-06 | 8.75
[21 empty] | 141 | 8.8125e-06 | 8.8125
[21 empty] | 142 | 8.875e-06 | 8.875
[21 empty] | 143 | 8.9375e-06 | 8.9375
[21 empty] | 144 | 9e-06 | 9
[21 empty] | 145 | 9.0625e-06 | 9.0625
[21 empty] | 146 | 9.125e-06 | 9.125
[21 empty] | 147 | 9.1875e-06 | 9.1875
[21 empty] | 148 | 9.25e-06 | 9.25
[21 empty] | 149 | 9.3125e-06 | 9.3125
[21 empty] | 150 | 9.375e-06 | 9.375
[21 empty] | 151 | 9.4375e-06 | 9.4375
[21 empty] | 152 | 9.5e-06 | 9.5
[21 empty] | 153 | 9.5625e-06 | 9.5625
[21 empty] | 154 | 9.625e-06 | 9.625
[21 empty] | 155 | 9.6875e-06 | 9.6875
[21 empty] | 156 | 9.75e-06 | 9.75
[21 empty] | 157 | 9.8125e-06 | 9.8125
[21 empty] | 158 | 9.875e-06 | 9.875
[21 empty] | 159 | 9.9375e-06 | 9.9375
[21 empty] | 160 | 1e-05 | 10
[21 empty] | 161 | 1.0062e-05 | 10.0625
[21 empty] | 162 | 1.0125e-05 | 10.125
[21 empty] | 163 | 1.0188e-05 | 10.1875
[21 empty] | 164 | 1.025e-05 | 10.25
[21 empty] | 165 | 1.0312e-05 | 10.3125
[21 empty] | 166 | 1.0375e-05 | 10.375
[21 empty] | 167 | 1.0437e-05 | 10.4375
[21 empty] | 168 | 1.05e-05 | 10.5
[21 empty] | 169 | 1.0562e-05 | 10.5625
[21 empty] | 170 | 1.0625e-05 | 10.625
[21 empty] | 171 | 1.0687e-05 | 10.6875
[21 empty] | 172 | 1.075e-05 | 10.75
[21 empty] | 173 | 1.0813e-05 | 10.8125
[21 empty] | 174 | 1.0875e-05 | 10.875
[21 empty] | 175 | 1.0937e-05 | 10.9375
[21 empty] | 176 | 1.1e-05 | 11
[21 empty] | 177 | 1.1062e-05 | 11.0625
[21 empty] | 178 | 1.1125e-05 | 11.125
[21 empty] | 179 | 1.1187e-05 | 11.1875
[21 empty] | 180 | 1.125e-05 | 11.25
[21 empty] | 181 | 1.1312e-05 | 11.3125
[21 empty] | 182 | 1.1375e-05 | 11.375
[21 empty] | 183 | 1.1438e-05 | 11.4375
[21 empty] | 184 | 1.15e-05 | 11.5
[21 empty] | 185 | 1.1562e-05 | 11.5625
[21 empty] | 186 | 1.1625e-05 | 11.625
[21 empty] | 187 | 1.1687e-05 | 11.6875
[21 empty] | 188 | 1.175e-05 | 11.75
[21 empty] | 189 | 1.1812e-05 | 11.8125
[21 empty] | 190 | 1.1875e-05 | 11.875
[21 empty] | 191 | 1.1937e-05 | 11.9375
[21 empty] | 192 | 1.2e-05 | 12
[21 empty] | 193 | 1.2063e-05 | 12.0625
[21 empty] | 194 | 1.2125e-05 | 12.125
[21 empty] | 195 | 1.2187e-05 | 12.1875
[21 empty] | 196 | 1.225e-05 | 12.25
[21 empty] | 197 | 1.2312e-05 | 12.3125
[21 empty] | 198 | 1.2375e-05 | 12.375
[21 empty] | 199 | 1.2437e-05 | 12.4375
[21 empty] | 200 | 1.25e-05 | 12.5
[21 empty] | 201 | 1.2562e-05 | 12.5625
[21 empty] | 202 | 1.2625e-05 | 12.625
[21 empty] | 203 | 1.2688e-05 | 12.6875
[21 empty] | 204 | 1.275e-05 | 12.75
[21 empty] | 205 | 1.2812e-05 | 12.8125
[21 empty] | 206 | 1.2875e-05 | 12.875
[21 empty] | 207 | 1.2937e-05 | 12.9375
[21 empty] | 208 | 1.3e-05 | 13
[21 empty] | 209 | 1.3062e-05 | 13.0625
[21 empty] | 210 | 1.3125e-05 | 13.125
[21 empty] | 211 | 1.3187e-05 | 13.1875
[21 empty] | 212 | 1.325e-05 | 13.25
[21 empty] | 213 | 1.3313e-05 | 13.3125
[21 empty] | 214 | 1.3375e-05 | 13.375
[21 empty] | 215 | 1.3437e-05 | 13.4375
[21 empty] | 216 | 1.35e-05 | 13.5
[21 empty] | 217 | 1.3562e-05 | 13.5625
[21 empty] | 218 | 1.3625e-05 | 13.625
[21 empty] | 219 | 1.3687e-05 | 13.6875
[21 empty] | 220 | 1.375e-05 | 13.75
[21 empty] | 221 | 1.3812e-05 | 13.8125
[21 empty] | 222 | 1.3875e-05 | 13.875
[21 empty] | 223 | 1.3937e-05 | 13.9375
[21 empty] | 224 | 1.4e-05 | 14
[21 empty] | 225 | 1.4062e-05 | 14.0625
[21 empty] | 226 | 1.4125e-05 | 14.125
[21 empty] | 227 | 1.4187e-05 | 14.1875
[21 empty] | 228 | 1.425e-05 | 14.25
[21 empty] | 229 | 1.4312e-05 | 14.3125
[21 empty] | 230 | 1.4375e-05 | 14.375
[21 empty] | 231 | 1.4437e-05 | 14.4375
[21 empty] | 232 | 1.45e-05 | 14.5
[21 empty] | 233 | 1.4562e-05 | 14.5625
[21 empty] | 234 | 1.4625e-05 | 14.625
[21 empty] | 235 | 1.4687e-05 | 14.6875
[21 empty] | 236 | 1.475e-05 | 14.75
[21 empty] | 237 | 1.4812e-05 | 14.8125
[21 empty] | 238 | 1.4875e-05 | 14.875
[21 empty] | 239 | 1.4937e-05 | 14.9375
[21 empty] | 240 | 1.5e-05 | 15
[21 empty] | 241 | 1.5062e-05 | 15.0625
[21 empty] | 242 | 1.5125e-05 | 15.125
[21 empty] | 243 | 1.5187e-05 | 15.1875
[21 empty] | 244 | 1.525e-05 | 15.25
[21 empty] | 245 | 1.5312e-05 | 15.3125
[21 empty] | 246 | 1.5375e-05 | 15.375
[21 empty] | 247 | 1.5437e-05 | 15.4375
[21 empty] | 248 | 1.55e-05 | 15.5
[21 empty] | 249 | 1.5562e-05 | 15.5625
[21 empty] | 250 | 1.5625e-05 | 15.625
[21 empty] | 251 | 1.5687e-05 | 15.6875
[21 empty] | 252 | 1.575e-05 | 15.75
[21 empty] | 253 | 1.5812e-05 | 15.8125
[21 empty] | 254 | 1.5875e-05 | 15.875
[21 empty] | 255 | 1.5937e-05 | 15.9375
[21 empty] | 256 | 1.6e-05 | 16
[21 empty] | 257 | 1.6063e-05 | 16.0625
[21 empty] | 258 | 1.6125e-05 | 16.125
[21 empty] | 259 | 1.6188e-05 | 16.1875
[21 empty] | 260 | 1.625e-05 | 16.25
[21 empty] | 261 | 1.6313e-05 | 16.3125
[21 empty] | 262 | 1.6375e-05 | 16.375
[21 empty] | 263 | 1.6437e-05 | 16.4375
[21 empty] | 264 | 1.65e-05 | 16.5
[21 empty] | 265 | 1.6562e-05 | 16.5625
[21 empty] | 266 | 1.6625e-05 | 16.625
[21 empty] | 267 | 1.6687e-05 | 16.6875
[21 empty] | 268 | 1.675e-05 | 16.75
[21 empty] | 269 | 1.6812e-05 | 16.8125
[21 empty] | 270 | 1.6875e-05 | 16.875
[21 empty] | 271 | 1.6937e-05 | 16.9375
[21 empty] | 272 | 1.7e-05 | 17
[21 empty] | 273 | 1.7062e-05 | 17.0625
[21 empty] | 274 | 1.7125e-05 | 17.125
[21 empty] | 275 | 1.7187e-05 | 17.1875
[21 empty] | 276 | 1.725e-05 | 17.25
[21 empty] | 277 | 1.7313e-05 | 17.3125
[21 empty] | 278 | 1.7375e-05 | 17.375
[21 empty] | 279 | 1.7438e-05 | 17.4375
[21 empty] | 280 | 1.75e-05 | 17.5
[21 empty] | 281 | 1.7562e-05 | 17.5625
[21 empty] | 282 | 1.7625e-05 | 17.625
[21 empty] | 283 | 1.7687e-05 | 17.6875
[21 empty] | 284 | 1.775e-05 | 17.75
[21 empty] | 285 | 1.7812e-05 | 17.8125
[21 empty] | 286 | 1.7875e-05 | 17.875
[21 empty] | 287 | 1.7937e-05 | 17.9375
[21 empty] | 288 | 1.8e-05 | 18
[21 empty] | 289 | 1.8062e-05 | 18.0625
[21 empty] | 290 | 1.8125e-05 | 18.125
[21 empty] | 291 | 1.8187e-05 | 18.1875
[21 empty] | 292 | 1.825e-05 | 18.25
[21 empty] | 293 | 1.8312e-05 | 18.3125
[21 empty] | 294 | 1.8375e-05 | 18.375
[21 empty] | 295 | 1.8437e-05 | 18.4375
[21 empty] | 296 | 1.85e-05 | 18.5
[21 empty] | 297 | 1.8563e-05 | 18.5625
[21 empty] | 298 | 1.8625e-05 | 18.625
[21 empty] | 299 | 1.8688e-05 | 18.6875
[21 empty] | 300 | 1.875e-05 | 18.75
[21 empty] | 301 | 1.8812e-05 | 18.8125
[21 empty] | 302 | 1.8875e-05 | 18.875
[21 empty] | 303 | 1.8937e-05 | 18.9375
[21 empty] | 304 | 1.9e-05 | 19
[21 empty] | 305 | 1.9062e-05 | 19.0625
[21 empty] | 306 | 1.9125e-05 | 19.125
[21 empty] | 307 | 1.9187e-05 | 19.1875
[21 empty] | 308 | 1.925e-05 | 19.25
[21 empty] | 309 | 1.9312e-05 | 19.3125
[21 empty] | 310 | 1.9375e-05 | 19.375
[21 empty] | 311 | 1.9437e-05 | 19.4375
[21 empty] | 312 | 1.95e-05 | 19.5
[21 empty] | 313 | 1.9562e-05 | 19.5625
[21 empty] | 314 | 1.9625e-05 | 19.625
[21 empty] | 315 | 1.9687e-05 | 19.6875
[21 empty] | 316 | 1.975e-05 | 19.75
[21 empty] | 317 | 1.9813e-05 | 19.8125
[21 empty] | 318 | 1.9875e-05 | 19.875
[21 empty] | 319 | 1.9938e-05 | 19.9375
[21 empty] | 320 | 2e-05 | 20
[21 empty] | 321 | 2.0062e-05 | 20.0625
[21 empty] | 322 | 2.0125e-05 | 20.125
[21 empty] | 323 | 2.0187e-05 | 20.1875
[21 empty] | 324 | 2.025e-05 | 20.25
[21 empty] | 325 | 2.0312e-05 | 20.3125
[21 empty] | 326 | 2.0375e-05 | 20.375
[21 empty] | 327 | 2.0437e-05 | 20.4375
[21 empty] | 328 | 2.05e-05 | 20.5
[21 empty] | 329 | 2.0562e-05 | 20.5625
[21 empty] | 330 | 2.0625e-05 | 20.625
[21 empty] | 331 | 2.0687e-05 | 20.6875
[21 empty] | 332 | 2.075e-05 | 20.75
[21 empty] | 333 | 2.0812e-05 | 20.8125
[21 empty] | 334 | 2.0875e-05 | 20.875
[21 empty] | 335 | 2.0938e-05 | 20.9375
[21 empty] | 336 | 2.1e-05 | 21
[21 empty] | 337 | 2.1063e-05 | 21.0625
[21 empty] | 338 | 2.1125e-05 | 21.125
[21 empty] | 339 | 2.1188e-05 | 21.1875
[21 empty] | 340 | 2.125e-05 | 21.25
[21 empty] | 341 | 2.1312e-05 | 21.3125
[21 empty] | 342 | 2.1375e-05 | 21.375
[21 empty] | 343 | 2.1437e-05 | 21.4375
[21 empty] | 344 | 2.15e-05 | 21.5
[21 empty] | 345 | 2.1562e-05 | 21.5625
[21 empty] | 346 | 2.1625e-05 | 21.625
[21 empty] | 347 | 2.1687e-05 | 21.6875
[21 empty] | 348 | 2.175e-05 | 21.75
[21 empty] | 349 | 2.1812e-05 | 21.8125
[21 empty] | 350 | 2.1875e-05 | 21.875
[21 empty] | 351 | 2.1937e-05 | 21.9375
[21 empty] | 352 | 2.2e-05 | 22
[21 empty] | 353 | 2.2062e-05 | 22.0625
[21 empty] | 354 | 2.2125e-05 | 22.125
[21 empty] | 355 | 2.2188e-05 | 22.1875
[21 empty] | 356 | 2.225e-05 | 22.25
[21 empty] | 357 | 2.2313e-05 | 22.3125
[21 empty] | 358 | 2.2375e-05 | 22.375
[21 empty] | 359 | 2.2437e-05 | 22.4375
[21 empty] | 360 | 2.25e-05 | 22.5
[21 empty] | 361 | 2.2562e-05 | 22.5625
[21 empty] | 362 | 2.2625e-05 | 22.625
[21 empty] | 363 | 2.2687e-05 | 22.6875
[21 empty] | 364 | 2.275e-05 | 22.75
[21 empty] | 365 | 2.2812e-05 | 22.8125
[21 empty] | 366 | 2.2875e-05 | 22.875
[21 empty] | 367 | 2.2937e-05 | 22.9375
[21 empty] | 368 | 2.3e-05 | 23
[21 empty] | 369 | 2.3062e-05 | 23.0625
[21 empty] | 370 | 2.3125e-05 | 23.125
[21 empty] | 371 | 2.3187e-05 | 23.1875
[21 empty] | 372 | 2.325e-05 | 23.25
[21 empty] | 373 | 2.3312e-05 | 23.3125
[21 empty] | 374 | 2.3375e-05 | 23.375
[21 empty] | 375 | 2.3438e-05 | 23.4375
[21 empty] | 376 | 2.35e-05 | 23.5
[21 empty] | 377 | 2.3563e-05 | 23.5625
[21 empty] | 378 | 2.3625e-05 | 23.625
[21 empty] | 379 | 2.3687e-05 | 23.6875
[21 empty] | 380 | 2.375e-05 | 23.75
[21 empty] | 381 | 2.3812e-05 | 23.8125
[21 empty] | 382 | 2.3875e-05 | 23.875
[21 empty] | 383 | 2.3937e-05 | 23.9375
[21 empty] | 384 | 2.4e-05 | 24
[21 empty] | 385 | 2.4062e-05 | 24.0625
[21 empty] | 386 | 2.4125e-05 | 24.125
[21 empty] | 387 | 2.4187e-05 | 24.1875
[21 empty] | 388 | 2.425e-05 | 24.25
[21 empty] | 389 | 2.4312e-05 | 24.3125
[21 empty] | 390 | 2.4375e-05 | 24.375
[21 empty] | 391 | 2.4437e-05 | 24.4375
[21 empty] | 392 | 2.45e-05 | 24.5
[21 empty] | 393 | 2.4562e-05 | 24.5625
[21 empty] | 394 | 2.4625e-05 | 24.625
[21 empty] | 395 | 2.4688e-05 | 24.6875
[21 empty] | 396 | 2.475e-05 | 24.75
[21 empty] | 397 | 2.4813e-05 | 24.8125
[21 empty] | 398 | 2.4875e-05 | 24.875
[21 empty] | 399 | 2.4937e-05 | 24.9375
[21 empty] | 400 | 2.5e-05 | 25
[21 empty] | 401 | 2.5062e-05 | 25.0625
[21 empty] | 402 | 2.5125e-05 | 25.125
[21 empty] | 403 | 2.5187e-05 | 25.1875
[21 empty] | 404 | 2.525e-05 | 25.25
[21 empty] | 405 | 2.5312e-05 | 25.3125
[21 empty] | 406 | 2.5375e-05 | 25.375
[21 empty] | 407 | 2.5437e-05 | 25.4375
[21 empty] | 408 | 2.55e-05 | 25.5
[21 empty] | 409 | 2.5562e-05 | 25.5625
[21 empty] | 410 | 2.5625e-05 | 25.625
[21 empty] | 411 | 2.5687e-05 | 25.6875
[21 empty] | 412 | 2.575e-05 | 25.75
[21 empty] | 413 | 2.5812e-05 | 25.8125
[21 empty] | 414 | 2.5875e-05 | 25.875
[21 empty] | 415 | 2.5938e-05 | 25.9375
[21 empty] | 416 | 2.6e-05 | 26
[21 empty] | 417 | 2.6062e-05 | 26.0625
[21 empty] | 418 | 2.6125e-05 | 26.125
[21 empty] | 419 | 2.6187e-05 | 26.1875
[21 empty] | 420 | 2.625e-05 | 26.25
[21 empty] | 421 | 2.6312e-05 | 26.3125
[21 empty] | 422 | 2.6375e-05 | 26.375
[21 empty] | 423 | 2.6437e-05 | 26.4375
[21 empty] | 424 | 2.65e-05 | 26.5
[21 empty] | 425 | 2.6562e-05 | 26.5625
[21 empty] | 426 | 2.6625e-05 | 26.625
[21 empty] | 427 | 2.6687e-05 | 26.6875
[21 empty] | 428 | 2.675e-05 | 26.75
[21 empty] | 429 | 2.6812e-05 | 26.8125
[21 empty] | 430 | 2.6875e-05 | 26.875
[21 empty] | 431 | 2.6937e-05 | 26.9375
[21 empty] | 432 | 2.7e-05 | 27
[21 empty] | 433 | 2.7062e-05 | 27.0625
[21 empty] | 434 | 2.7125e-05 | 27.125
[21 empty] | 435 | 2.7188e-05 | 27.1875
[21 empty] | 436 | 2.725e-05 | 27.25
[21 empty] | 437 | 2.7312e-05 | 27.3125
[21 empty] | 438 | 2.7375e-05 | 27.375
[21 empty] | 439 | 2.7437e-05 | 27.4375
[21 empty] | 440 | 2.75e-05 | 27.5
[21 empty] | 441 | 2.7562e-05 | 27.5625
[21 empty] | 442 | 2.7625e-05 | 27.625
[21 empty] | 443 | 2.7687e-05 | 27.6875
[21 empty] | 444 | 2.775e-05 | 27.75
[21 empty] | 445 | 2.7812e-05 | 27.8125
[21 empty] | 446 | 2.7875e-05 | 27.875
[21 empty] | 447 | 2.7937e-05 | 27.9375
[21 empty] | 448 | 2.8e-05 | 28
[21 empty] | 449 | 2.8062e-05 | 28.0625
[21 empty] | 450 | 2.8125e-05 | 28.125
[21 empty] | 451 | 2.8187e-05 | 28.1875
[21 empty] | 452 | 2.825e-05 | 28.25
[21 empty] | 453 | 2.8313e-05 | 28.3125
[21 empty] | 454 | 2.8375e-05 | 28.375
[21 empty] | 455 | 2.8438e-05 | 28.4375
[21 empty] | 456 | 2.85e-05 | 28.5
[21 empty] | 457 | 2.8562e-05 | 28.5625
[21 empty] | 458 | 2.8625e-05 | 28.625
[21 empty] | 459 | 2.8687e-05 | 28.6875
[21 empty] | 460 | 2.875e-05 | 28.75
[21 empty] | 461 | 2.8812e-05 | 28.8125
[21 empty] | 462 | 2.8875e-05 | 28.875
[21 empty] | 463 | 2.8937e-05 | 28.9375
[21 empty] | 464 | 2.9e-05 | 29
[21 empty] | 465 | 2.9062e-05 | 29.0625
[21 empty] | 466 | 2.9125e-05 | 29.125
[21 empty] | 467 | 2.9187e-05 | 29.1875
[21 empty] | 468 | 2.925e-05 | 29.25
[21 empty] | 469 | 2.9312e-05 | 29.3125
[21 empty] | 470 | 2.9375e-05 | 29.375
[21 empty] | 471 | 2.9437e-05 | 29.4375
[21 empty] | 472 | 2.95e-05 | 29.5
[21 empty] | 473 | 2.9563e-05 | 29.5625
[21 empty] | 474 | 2.9625e-05 | 29.625
[21 empty] | 475 | 2.9687e-05 | 29.6875
[21 empty] | 476 | 2.975e-05 | 29.75
[21 empty] | 477 | 2.9812e-05 | 29.8125
[21 empty] | 478 | 2.9875e-05 | 29.875
[21 empty] | 479 | 2.9937e-05 | 29.9375
[21 empty] | 480 | 3e-05 | 30
[21 empty] | 481 | 3.0062e-05 | 30.0625
[21 empty] | 482 | 3.0125e-05 | 30.125
[21 empty] | 483 | 3.0187e-05 | 30.1875
[21 empty] | 484 | 3.025e-05 | 30.25
[21 empty] | 485 | 3.0312e-05 | 30.3125
[21 empty] | 486 | 3.0375e-05 | 30.375
[21 empty] | 487 | 3.0437e-05 | 30.4375
[21 empty] | 488 | 3.05e-05 | 30.5
[21 empty] | 489 | 3.0562e-05 | 30.5625
[21 empty] | 490 | 3.0625e-05 | 30.625
[21 empty] | 491 | 3.0688e-05 | 30.6875
[21 empty] | 492 | 3.075e-05 | 30.75
[21 empty] | 493 | 3.0812e-05 | 30.8125
[21 empty] | 494 | 3.0875e-05 | 30.875
[21 empty] | 495 | 3.0937e-05 | 30.9375
[21 empty] | 496 | 3.1e-05 | 31
[21 empty] | 497 | 3.1062e-05 | 31.0625
[21 empty] | 498 | 3.1125e-05 | 31.125
[21 empty] | 499 | 3.1187e-05 | 31.1875
[21 empty] | 500 | 3.125e-05 | 31.25
[21 empty] | 501 | 3.1312e-05 | 31.3125
[21 empty] | 502 | 3.1375e-05 | 31.375
[21 empty] | 503 | 3.1437e-05 | 31.4375
[21 empty] | 504 | 3.15e-05 | 31.5
[21 empty] | 505 | 3.1563e-05 | 31.5625
[21 empty] | 506 | 3.1625e-05 | 31.625
[21 empty] | 507 | 3.1687e-05 | 31.6875
[21 empty] | 508 | 3.175e-05 | 31.75
[21 empty] | 509 | 3.1813e-05 | 31.8125
[21 empty] | 510 | 3.1875e-05 | 31.875
[21 empty] | 511 | 3.1937e-05 | 31.9375
[20 empty] | 50 | 512 | 3.2e-05 | 32
[21 empty] | 513 | 3.2063e-05 | 32.0625
[21 empty] | 514 | 3.2125e-05 | 32.125
[21 empty] | 515 | 3.2187e-05 | 32.1875
[21 empty] | 516 | 3.225e-05 | 32.25
[21 empty] | 517 | 3.2312e-05 | 32.3125
[21 empty] | 518 | 3.2375e-05 | 32.375
[21 empty] | 519 | 3.2437e-05 | 32.4375
[21 empty] | 520 | 3.25e-05 | 32.5
[21 empty] | 521 | 3.2562e-05 | 32.5625
[21 empty] | 522 | 3.2625e-05 | 32.625
[21 empty] | 523 | 3.2688e-05 | 32.6875
[21 empty] | 524 | 3.275e-05 | 32.75
[21 empty] | 525 | 3.2812e-05 | 32.8125
[21 empty] | 526 | 3.2875e-05 | 32.875
[21 empty] | 527 | 3.2938e-05 | 32.9375
[21 empty] | 528 | 3.3e-05 | 33
[21 empty] | 529 | 3.3062e-05 | 33.0625
[21 empty] | 530 | 3.3125e-05 | 33.125
[21 empty] | 531 | 3.3188e-05 | 33.1875
[21 empty] | 532 | 3.325e-05 | 33.25
[21 empty] | 533 | 3.3312e-05 | 33.3125
[21 empty] | 534 | 3.3375e-05 | 33.375
[21 empty] | 535 | 3.3437e-05 | 33.4375
[21 empty] | 536 | 3.35e-05 | 33.5
[21 empty] | 537 | 3.3562e-05 | 33.5625
[21 empty] | 538 | 3.3625e-05 | 33.625
[21 empty] | 539 | 3.3687e-05 | 33.6875
[21 empty] | 540 | 3.375e-05 | 33.75
[21 empty] | 541 | 3.3812e-05 | 33.8125
[21 empty] | 542 | 3.3875e-05 | 33.875
[21 empty] | 543 | 3.3937e-05 | 33.9375
[21 empty] | 544 | 3.4e-05 | 34
[21 empty] | 545 | 3.4063e-05 | 34.0625
[21 empty] | 546 | 3.4125e-05 | 34.125
[21 empty] | 547 | 3.4187e-05 | 34.1875
[21 empty] | 548 | 3.425e-05 | 34.25
[21 empty] | 549 | 3.4313e-05 | 34.3125
[21 empty] | 550 | 3.4375e-05 | 34.375
[21 empty] | 551 | 3.4437e-05 | 34.4375
[21 empty] | 552 | 3.45e-05 | 34.5
[21 empty] | 553 | 3.4562e-05 | 34.5625
[21 empty] | 554 | 3.4625e-05 | 34.625
[21 empty] | 555 | 3.4687e-05 | 34.6875
[21 empty] | 556 | 3.475e-05 | 34.75
[21 empty] | 557 | 3.4812e-05 | 34.8125
[21 empty] | 558 | 3.4875e-05 | 34.875
[21 empty] | 559 | 3.4937e-05 | 34.9375
[21 empty] | 560 | 3.5e-05 | 35
[21 empty] | 561 | 3.5062e-05 | 35.0625
[21 empty] | 562 | 3.5125e-05 | 35.125
[21 empty] | 563 | 3.5188e-05 | 35.1875
[21 empty] | 564 | 3.525e-05 | 35.25
[21 empty] | 565 | 3.5312e-05 | 35.3125
[21 empty] | 566 | 3.5375e-05 | 35.375
[21 empty] | 567 | 3.5438e-05 | 35.4375
[21 empty] | 568 | 3.55e-05 | 35.5
[21 empty] | 569 | 3.5562e-05 | 35.5625
[21 empty] | 570 | 3.5625e-05 | 35.625
[21 empty] | 571 | 3.5688e-05 | 35.6875
[21 empty] | 572 | 3.575e-05 | 35.75
[21 empty] | 573 | 3.5812e-05 | 35.8125
[21 empty] | 574 | 3.5875e-05 | 35.875
[21 empty] | 575 | 3.5937e-05 | 35.9375
[21 empty] | 576 | 3.6e-05 | 36
[21 empty] | 577 | 3.6062e-05 | 36.0625
[21 empty] | 578 | 3.6125e-05 | 36.125
[21 empty] | 579 | 3.6187e-05 | 36.1875
[21 empty] | 580 | 3.625e-05 | 36.25
[21 empty] | 581 | 3.6313e-05 | 36.3125
[21 empty] | 582 | 3.6375e-05 | 36.375
[21 empty] | 583 | 3.6437e-05 | 36.4375
[21 empty] | 584 | 3.65e-05 | 36.5
[21 empty] | 585 | 3.6563e-05 | 36.5625
[21 empty] | 586 | 3.6625e-05 | 36.625
[21 empty] | 587 | 3.6687e-05 | 36.6875
[21 empty] | 588 | 3.675e-05 | 36.75
[21 empty] | 589 | 3.6813e-05 | 36.8125
[21 empty] | 590 | 3.6875e-05 | 36.875
[21 empty] | 591 | 3.6937e-05 | 36.9375
[21 empty] | 592 | 3.7e-05 | 37
[21 empty] | 593 | 3.7062e-05 | 37.0625
[21 empty] | 594 | 3.7125e-05 | 37.125
[21 empty] | 595 | 3.7187e-05 | 37.1875
[21 empty] | 596 | 3.725e-05 | 37.25
[21 empty] | 597 | 3.7312e-05 | 37.3125
[21 empty] | 598 | 3.7375e-05 | 37.375
[21 empty] | 599 | 3.7437e-05 | 37.4375
[21 empty] | 600 | 3.75e-05 | 37.5
[21 empty] | 601 | 3.7562e-05 | 37.5625
[21 empty] | 602 | 3.7625e-05 | 37.625
[21 empty] | 603 | 3.7688e-05 | 37.6875
[21 empty] | 604 | 3.775e-05 | 37.75
[21 empty] | 605 | 3.7812e-05 | 37.8125
[21 empty] | 606 | 3.7875e-05 | 37.875
[21 empty] | 607 | 3.7938e-05 | 37.9375
[21 empty] | 608 | 3.8e-05 | 38
[21 empty] | 609 | 3.8062e-05 | 38.0625
[21 empty] | 610 | 3.8125e-05 | 38.125
[21 empty] | 611 | 3.8187e-05 | 38.1875
[21 empty] | 612 | 3.825e-05 | 38.25
[21 empty] | 613 | 3.8312e-05 | 38.3125
[21 empty] | 614 | 3.8375e-05 | 38.375
[21 empty] | 615 | 3.8437e-05 | 38.4375
[21 empty] | 616 | 3.85e-05 | 38.5
[21 empty] | 617 | 3.8562e-05 | 38.5625
[21 empty] | 618 | 3.8625e-05 | 38.625
[21 empty] | 619 | 3.8687e-05 | 38.6875
[21 empty] | 620 | 3.875e-05 | 38.75
[21 empty] | 621 | 3.8813e-05 | 38.8125
[21 empty] | 622 | 3.8875e-05 | 38.875
[21 empty] | 623 | 3.8937e-05 | 38.9375
[21 empty] | 624 | 3.9e-05 | 39
[21 empty] | 625 | 3.9063e-05 | 39.0625
[21 empty] | 626 | 3.9125e-05 | 39.125
[21 empty] | 627 | 3.9187e-05 | 39.1875
[21 empty] | 628 | 3.925e-05 | 39.25
[21 empty] | 629 | 3.9313e-05 | 39.3125
[21 empty] | 630 | 3.9375e-05 | 39.375
[21 empty] | 631 | 3.9437e-05 | 39.4375
[21 empty] | 632 | 3.95e-05 | 39.5
[21 empty] | 633 | 3.9562e-05 | 39.5625
[21 empty] | 634 | 3.9625e-05 | 39.625
[21 empty] | 635 | 3.9687e-05 | 39.6875
[21 empty] | 636 | 3.975e-05 | 39.75
[21 empty] | 637 | 3.9812e-05 | 39.8125
[21 empty] | 638 | 3.9875e-05 | 39.875
[21 empty] | 639 | 3.9937e-05 | 39.9375
[21 empty] | 640 | 4e-05 | 40
[21 empty] | 641 | 4.0062e-05 | 40.0625
[21 empty] | 642 | 4.0125e-05 | 40.125
[21 empty] | 643 | 4.0188e-05 | 40.1875
[21 empty] | 644 | 4.025e-05 | 40.25
[21 empty] | 645 | 4.0312e-05 | 40.3125
[21 empty] | 646 | 4.0375e-05 | 40.375
[21 empty] | 647 | 4.0438e-05 | 40.4375
[21 empty] | 648 | 4.05e-05 | 40.5
[21 empty] | 649 | 4.0562e-05 | 40.5625
[21 empty] | 650 | 4.0625e-05 | 40.625
[21 empty] | 651 | 4.0687e-05 | 40.6875
[21 empty] | 652 | 4.075e-05 | 40.75
[21 empty] | 653 | 4.0812e-05 | 40.8125
[21 empty] | 654 | 4.0875e-05 | 40.875
[21 empty] | 655 | 4.0937e-05 | 40.9375
[21 empty] | 656 | 4.1e-05 | 41
[21 empty] | 657 | 4.1062e-05 | 41.0625
[21 empty] | 658 | 4.1125e-05 | 41.125
[21 empty] | 659 | 4.1187e-05 | 41.1875
[21 empty] | 660 | 4.125e-05 | 41.25
[21 empty] | 661 | 4.1313e-05 | 41.3125
[21 empty] | 662 | 4.1375e-05 | 41.375
[21 empty] | 663 | 4.1437e-05 | 41.4375
[21 empty] | 664 | 4.15e-05 | 41.5
[21 empty] | 665 | 4.1563e-05 | 41.5625
[21 empty] | 666 | 4.1625e-05 | 41.625
[21 empty] | 667 | 4.1687e-05 | 41.6875
[21 empty] | 668 | 4.175e-05 | 41.75
[21 empty] | 669 | 4.1812e-05 | 41.8125
[21 empty] | 670 | 4.1875e-05 | 41.875
[21 empty] | 671 | 4.1937e-05 | 41.9375
[21 empty] | 672 | 4.2e-05 | 42
[21 empty] | 673 | 4.2062e-05 | 42.0625
[21 empty] | 674 | 4.2125e-05 | 42.125
[21 empty] | 675 | 4.2187e-05 | 42.1875
[21 empty] | 676 | 4.225e-05 | 42.25
[21 empty] | 677 | 4.2312e-05 | 42.3125
[21 empty] | 678 | 4.2375e-05 | 42.375
[21 empty] | 679 | 4.2437e-05 | 42.4375
[21 empty] | 680 | 4.25e-05 | 42.5
[21 empty] | 681 | 4.2562e-05 | 42.5625
[21 empty] | 682 | 4.2625e-05 | 42.625
[21 empty] | 683 | 4.2688e-05 | 42.6875
[21 empty] | 684 | 4.275e-05 | 42.75
[21 empty] | 685 | 4.2812e-05 | 42.8125
[21 empty] | 686 | 4.2875e-05 | 42.875
[21 empty] | 687 | 4.2938e-05 | 42.9375
[21 empty] | 688 | 4.3e-05 | 43
[21 empty] | 689 | 4.3062e-05 | 43.0625
[21 empty] | 690 | 4.3125e-05 | 43.125
[21 empty] | 691 | 4.3187e-05 | 43.1875
[21 empty] | 692 | 4.325e-05 | 43.25
[21 empty] | 693 | 4.3312e-05 | 43.3125
[21 empty] | 694 | 4.3375e-05 | 43.375
[21 empty] | 695 | 4.3437e-05 | 43.4375
[21 empty] | 696 | 4.35e-05 | 43.5
[21 empty] | 697 | 4.3562e-05 | 43.5625
[21 empty] | 698 | 4.3625e-05 | 43.625
[21 empty] | 699 | 4.3687e-05 | 43.6875
[21 empty] | 700 | 4.375e-05 | 43.75
[21 empty] | 701 | 4.3813e-05 | 43.8125
[21 empty] | 702 | 4.3875e-05 | 43.875
[21 empty] | 703 | 4.3937e-05 | 43.9375
[21 empty] | 704 | 4.4e-05 | 44
[21 empty] | 705 | 4.4063e-05 | 44.0625
[21 empty] | 706 | 4.4125e-05 | 44.125
[21 empty] | 707 | 4.4187e-05 | 44.1875
[21 empty] | 708 | 4.425e-05 | 44.25
[21 empty] | 709 | 4.4312e-05 | 44.3125
[21 empty] | 710 | 4.4375e-05 | 44.375
[21 empty] | 711 | 4.4437e-05 | 44.4375
[21 empty] | 712 | 4.45e-05 | 44.5
[21 empty] | 713 | 4.4562e-05 | 44.5625
[21 empty] | 714 | 4.4625e-05 | 44.625
[21 empty] | 715 | 4.4687e-05 | 44.6875
[21 empty] | 716 | 4.475e-05 | 44.75
[21 empty] | 717 | 4.4812e-05 | 44.8125
[21 empty] | 718 | 4.4875e-05 | 44.875
[21 empty] | 719 | 4.4938e-05 | 44.9375
[21 empty] | 720 | 4.5e-05 | 45
[21 empty] | 721 | 4.5062e-05 | 45.0625
[21 empty] | 722 | 4.5125e-05 | 45.125
[21 empty] | 723 | 4.5188e-05 | 45.1875
[21 empty] | 724 | 4.525e-05 | 45.25
[21 empty] | 725 | 4.5312e-05 | 45.3125
[21 empty] | 726 | 4.5375e-05 | 45.375
[21 empty] | 727 | 4.5437e-05 | 45.4375
[21 empty] | 728 | 4.55e-05 | 45.5
[21 empty] | 729 | 4.5562e-05 | 45.5625
[21 empty] | 730 | 4.5625e-05 | 45.625
[21 empty] | 731 | 4.5687e-05 | 45.6875
[21 empty] | 732 | 4.575e-05 | 45.75
[21 empty] | 733 | 4.5812e-05 | 45.8125
[21 empty] | 734 | 4.5875e-05 | 45.875
[21 empty] | 735 | 4.5937e-05 | 45.9375
[21 empty] | 736 | 4.6e-05 | 46
[21 empty] | 737 | 4.6062e-05 | 46.0625
[21 empty] | 738 | 4.6125e-05 | 46.125
[21 empty] | 739 | 4.6187e-05 | 46.1875
[21 empty] | 740 | 4.625e-05 | 46.25
[21 empty] | 741 | 4.6313e-05 | 46.3125
[21 empty] | 742 | 4.6375e-05 | 46.375
[21 empty] | 743 | 4.6437e-05 | 46.4375
[21 empty] | 744 | 4.65e-05 | 46.5
[21 empty] | 745 | 4.6563e-05 | 46.5625
[21 empty] | 746 | 4.6625e-05 | 46.625
[21 empty] | 747 | 4.6687e-05 | 46.6875
[21 empty] | 748 | 4.675e-05 | 46.75
[21 empty] | 749 | 4.6812e-05 | 46.8125
[21 empty] | 750 | 4.6875e-05 | 46.875
[21 empty] | 751 | 4.6937e-05 | 46.9375
[21 empty] | 752 | 4.7e-05 | 47
[21 empty] | 753 | 4.7062e-05 | 47.0625
[21 empty] | 754 | 4.7125e-05 | 47.125
[21 empty] | 755 | 4.7187e-05 | 47.1875
[21 empty] | 756 | 4.725e-05 | 47.25
[21 empty] | 757 | 4.7312e-05 | 47.3125
[21 empty] | 758 | 4.7375e-05 | 47.375
[21 empty] | 759 | 4.7438e-05 | 47.4375
[21 empty] | 760 | 4.75e-05 | 47.5
[21 empty] | 761 | 4.7562e-05 | 47.5625
[21 empty] | 762 | 4.7625e-05 | 47.625
[21 empty] | 763 | 4.7688e-05 | 47.6875
[21 empty] | 764 | 4.775e-05 | 47.75
[21 empty] | 765 | 4.7812e-05 | 47.8125
[21 empty] | 766 | 4.7875e-05 | 47.875
[21 empty] | 767 | 4.7937e-05 | 47.9375
[21 empty] | 768 | 4.8e-05 | 48
[21 empty] | 769 | 4.8062e-05 | 48.0625
[21 empty] | 770 | 4.8125e-05 | 48.125
[21 empty] | 771 | 4.8187e-05 | 48.1875
[21 empty] | 772 | 4.825e-05 | 48.25
[21 empty] | 773 | 4.8312e-05 | 48.3125
[21 empty] | 774 | 4.8375e-05 | 48.375
[21 empty] | 775 | 4.8437e-05 | 48.4375
[21 empty] | 776 | 4.85e-05 | 48.5
[21 empty] | 777 | 4.8562e-05 | 48.5625
[21 empty] | 778 | 4.8625e-05 | 48.625
[21 empty] | 779 | 4.8687e-05 | 48.6875
[21 empty] | 780 | 4.875e-05 | 48.75
[21 empty] | 781 | 4.8813e-05 | 48.8125
[21 empty] | 782 | 4.8875e-05 | 48.875
[21 empty] | 783 | 4.8937e-05 | 48.9375
[21 empty] | 784 | 4.9e-05 | 49
[21 empty] | 785 | 4.9062e-05 | 49.0625
[21 empty] | 786 | 4.9125e-05 | 49.125
[21 empty] | 787 | 4.9187e-05 | 49.1875
[21 empty] | 788 | 4.925e-05 | 49.25
[21 empty] | 789 | 4.9312e-05 | 49.3125
[21 empty] | 790 | 4.9375e-05 | 49.375
[21 empty] | 791 | 4.9437e-05 | 49.4375
[21 empty] | 792 | 4.95e-05 | 49.5
[21 empty] | 793 | 4.9562e-05 | 49.5625
[21 empty] | 794 | 4.9625e-05 | 49.625
[21 empty] | 795 | 4.9687e-05 | 49.6875
[21 empty] | 796 | 4.975e-05 | 49.75
[21 empty] | 797 | 4.9812e-05 | 49.8125
[21 empty] | 798 | 4.9875e-05 | 49.875
[21 empty] | 799 | 4.9938e-05 | 49.9375
[21 empty] | 800 | 5e-05 | 50
[21 empty] | 801 | 5.0062e-05 | 50.0625
[21 empty] | 802 | 5.0125e-05 | 50.125
[21 empty] | 803 | 5.0188e-05 | 50.1875
[21 empty] | 804 | 5.025e-05 | 50.25
[21 empty] | 805 | 5.0312e-05 | 50.3125
[21 empty] | 806 | 5.0375e-05 | 50.375
[21 empty] | 807 | 5.0437e-05 | 50.4375
[21 empty] | 808 | 5.05e-05 | 50.5
[21 empty] | 809 | 5.0562e-05 | 50.5625
[21 empty] | 810 | 5.0625e-05 | 50.625
[21 empty] | 811 | 5.0687e-05 | 50.6875
[21 empty] | 812 | 5.075e-05 | 50.75
[21 empty] | 813 | 5.0812e-05 | 50.8125
[21 empty] | 814 | 5.0875e-05 | 50.875
[21 empty] | 815 | 5.0937e-05 | 50.9375
[21 empty] | 816 | 5.1e-05 | 51
[21 empty] | 817 | 5.1062e-05 | 51.0625
[21 empty] | 818 | 5.1125e-05 | 51.125
[21 empty] | 819 | 5.1187e-05 | 51.1875
[21 empty] | 820 | 5.125e-05 | 51.25
[21 empty] | 821 | 5.1313e-05 | 51.3125
[21 empty] | 822 | 5.1375e-05 | 51.375
[21 empty] | 823 | 5.1437e-05 | 51.4375
[21 empty] | 824 | 5.15e-05 | 51.5
[21 empty] | 825 | 5.1562e-05 | 51.5625
[21 empty] | 826 | 5.1625e-05 | 51.625
[21 empty] | 827 | 5.1687e-05 | 51.6875
[21 empty] | 828 | 5.175e-05 | 51.75
[21 empty] | 829 | 5.1812e-05 | 51.8125
[21 empty] | 830 | 5.1875e-05 | 51.875
[21 empty] | 831 | 5.1937e-05 | 51.9375
[21 empty] | 832 | 5.2e-05 | 52
[21 empty] | 833 | 5.2062e-05 | 52.0625
[21 empty] | 834 | 5.2125e-05 | 52.125
[21 empty] | 835 | 5.2187e-05 | 52.1875
[21 empty] | 836 | 5.225e-05 | 52.25
[21 empty] | 837 | 5.2312e-05 | 52.3125
[21 empty] | 838 | 5.2375e-05 | 52.375
[21 empty] | 839 | 5.2438e-05 | 52.4375
[21 empty] | 840 | 5.25e-05 | 52.5
[21 empty] | 841 | 5.2562e-05 | 52.5625
[21 empty] | 842 | 5.2625e-05 | 52.625
[21 empty] | 843 | 5.2687e-05 | 52.6875
[21 empty] | 844 | 5.275e-05 | 52.75
[21 empty] | 845 | 5.2812e-05 | 52.8125
[21 empty] | 846 | 5.2875e-05 | 52.875
[21 empty] | 847 | 5.2937e-05 | 52.9375
[21 empty] | 848 | 5.3e-05 | 53
[21 empty] | 849 | 5.3062e-05 | 53.0625
[21 empty] | 850 | 5.3125e-05 | 53.125
[21 empty] | 851 | 5.3187e-05 | 53.1875
[21 empty] | 852 | 5.325e-05 | 53.25
[21 empty] | 853 | 5.3312e-05 | 53.3125
[21 empty] | 854 | 5.3375e-05 | 53.375
[21 empty] | 855 | 5.3437e-05 | 53.4375
[21 empty] | 856 | 5.35e-05 | 53.5
[21 empty] | 857 | 5.3563e-05 | 53.5625
[21 empty] | 858 | 5.3625e-05 | 53.625
[21 empty] | 859 | 5.3687e-05 | 53.6875
[21 empty] | 860 | 5.375e-05 | 53.75
[21 empty] | 861 | 5.3813e-05 | 53.8125
[21 empty] | 862 | 5.3875e-05 | 53.875
[21 empty] | 863 | 5.3937e-05 | 53.9375
[21 empty] | 864 | 5.4e-05 | 54
[21 empty] | 865 | 5.4062e-05 | 54.0625
[21 empty] | 866 | 5.4125e-05 | 54.125
[21 empty] | 867 | 5.4187e-05 | 54.1875
[21 empty] | 868 | 5.425e-05 | 54.25
[21 empty] | 869 | 5.4312e-05 | 54.3125
[21 empty] | 870 | 5.4375e-05 | 54.375
[21 empty] | 871 | 5.4437e-05 | 54.4375
[21 empty] | 872 | 5.45e-05 | 54.5
[21 empty] | 873 | 5.4562e-05 | 54.5625
[21 empty] | 874 | 5.4625e-05 | 54.625
[21 empty] | 875 | 5.4687e-05 | 54.6875
[21 empty] | 876 | 5.475e-05 | 54.75
[21 empty] | 877 | 5.4812e-05 | 54.8125
[21 empty] | 878 | 5.4875e-05 | 54.875
[21 empty] | 879 | 5.4938e-05 | 54.9375
[21 empty] | 880 | 5.5e-05 | 55
[21 empty] | 881 | 5.5062e-05 | 55.0625
[21 empty] | 882 | 5.5125e-05 | 55.125
[21 empty] | 883 | 5.5187e-05 | 55.1875
[21 empty] | 884 | 5.525e-05 | 55.25
[21 empty] | 885 | 5.5312e-05 | 55.3125
[21 empty] | 886 | 5.5375e-05 | 55.375
[21 empty] | 887 | 5.5437e-05 | 55.4375
[21 empty] | 888 | 5.55e-05 | 55.5
[21 empty] | 889 | 5.5562e-05 | 55.5625
[21 empty] | 890 | 5.5625e-05 | 55.625
[21 empty] | 891 | 5.5687e-05 | 55.6875
[21 empty] | 892 | 5.575e-05 | 55.75
[21 empty] | 893 | 5.5812e-05 | 55.8125
[21 empty] | 894 | 5.5875e-05 | 55.875
[21 empty] | 895 | 5.5937e-05 | 55.9375
[21 empty] | 896 | 5.6e-05 | 56
[21 empty] | 897 | 5.6063e-05 | 56.0625
[21 empty] | 898 | 5.6125e-05 | 56.125
[21 empty] | 899 | 5.6187e-05 | 56.1875
[21 empty] | 900 | 5.625e-05 | 56.25
[21 empty] | 901 | 5.6312e-05 | 56.3125
[21 empty] | 902 | 5.6375e-05 | 56.375
[21 empty] | 903 | 5.6437e-05 | 56.4375
[21 empty] | 904 | 5.65e-05 | 56.5
[21 empty] | 905 | 5.6562e-05 | 56.5625
[21 empty] | 906 | 5.6625e-05 | 56.625
[21 empty] | 907 | 5.6687e-05 | 56.6875
[21 empty] | 908 | 5.675e-05 | 56.75
[21 empty] | 909 | 5.6812e-05 | 56.8125
[21 empty] | 910 | 5.6875e-05 | 56.875
[21 empty] | 911 | 5.6937e-05 | 56.9375
[21 empty] | 912 | 5.7e-05 | 57
[21 empty] | 913 | 5.7062e-05 | 57.0625
[21 empty] | 914 | 5.7125e-05 | 57.125
[21 empty] | 915 | 5.7187e-05 | 57.1875
[21 empty] | 916 | 5.725e-05 | 57.25
[21 empty] | 917 | 5.7312e-05 | 57.3125
[21 empty] | 918 | 5.7375e-05 | 57.375
[21 empty] | 919 | 5.7438e-05 | 57.4375
[21 empty] | 920 | 5.75e-05 | 57.5
[21 empty] | 921 | 5.7562e-05 | 57.5625
[21 empty] | 922 | 5.7625e-05 | 57.625
[21 empty] | 923 | 5.7687e-05 | 57.6875
[21 empty] | 924 | 5.775e-05 | 57.75
[21 empty] | 925 | 5.7812e-05 | 57.8125
[21 empty] | 926 | 5.7875e-05 | 57.875
[21 empty] | 927 | 5.7937e-05 | 57.9375
[21 empty] | 928 | 5.8e-05 | 58
[21 empty] | 929 | 5.8062e-05 | 58.0625
[21 empty] | 930 | 5.8125e-05 | 58.125
[21 empty] | 931 | 5.8187e-05 | 58.1875
[21 empty] | 932 | 5.825e-05 | 58.25
[21 empty] | 933 | 5.8312e-05 | 58.3125
[21 empty] | 934 | 5.8375e-05 | 58.375
[21 empty] | 935 | 5.8437e-05 | 58.4375
[21 empty] | 936 | 5.85e-05 | 58.5
[21 empty] | 937 | 5.8563e-05 | 58.5625
[21 empty] | 938 | 5.8625e-05 | 58.625
[21 empty] | 939 | 5.8687e-05 | 58.6875
[21 empty] | 940 | 5.875e-05 | 58.75
[21 empty] | 941 | 5.8812e-05 | 58.8125
[21 empty] | 942 | 5.8875e-05 | 58.875
[21 empty] | 943 | 5.8937e-05 | 58.9375
[21 empty] | 944 | 5.9e-05 | 59
[21 empty] | 945 | 5.9062e-05 | 59.0625
[21 empty] | 946 | 5.9125e-05 | 59.125
[21 empty] | 947 | 5.9187e-05 | 59.1875
[21 empty] | 948 | 5.925e-05 | 59.25
[21 empty] | 949 | 5.9312e-05 | 59.3125
[21 empty] | 950 | 5.9375e-05 | 59.375
[21 empty] | 951 | 5.9437e-05 | 59.4375
[21 empty] | 952 | 5.95e-05 | 59.5
[21 empty] | 953 | 5.9562e-05 | 59.5625
[21 empty] | 954 | 5.9625e-05 | 59.625
[21 empty] | 955 | 5.9687e-05 | 59.6875
[21 empty] | 956 | 5.975e-05 | 59.75
[21 empty] | 957 | 5.9812e-05 | 59.8125
[21 empty] | 958 | 5.9875e-05 | 59.875
[21 empty] | 959 | 5.9938e-05 | 59.9375
[21 empty] | 960 | 6e-05 | 60
[21 empty] | 961 | 6.0062e-05 | 60.0625
[21 empty] | 962 | 6.0125e-05 | 60.125
[21 empty] | 963 | 6.0187e-05 | 60.1875
[21 empty] | 964 | 6.025e-05 | 60.25
[21 empty] | 965 | 6.0312e-05 | 60.3125
[21 empty] | 966 | 6.0375e-05 | 60.375
[21 empty] | 967 | 6.0437e-05 | 60.4375
[21 empty] | 968 | 6.05e-05 | 60.5
[21 empty] | 969 | 6.0562e-05 | 60.5625
[21 empty] | 970 | 6.0625e-05 | 60.625
[21 empty] | 971 | 6.0687e-05 | 60.6875
[21 empty] | 972 | 6.075e-05 | 60.75
[21 empty] | 973 | 6.0812e-05 | 60.8125
[21 empty] | 974 | 6.0875e-05 | 60.875
[21 empty] | 975 | 6.0937e-05 | 60.9375
[21 empty] | 976 | 6.1e-05 | 61
[21 empty] | 977 | 6.1063e-05 | 61.0625
[21 empty] | 978 | 6.1125e-05 | 61.125
[21 empty] | 979 | 6.1188e-05 | 61.1875
[21 empty] | 980 | 6.125e-05 | 61.25
[21 empty] | 981 | 6.1312e-05 | 61.3125
[21 empty] | 982 | 6.1375e-05 | 61.375
[21 empty] | 983 | 6.1437e-05 | 61.4375
[21 empty] | 984 | 6.15e-05 | 61.5
[21 empty] | 985 | 6.1562e-05 | 61.5625
[21 empty] | 986 | 6.1625e-05 | 61.625
[21 empty] | 987 | 6.1688e-05 | 61.6875
[21 empty] | 988 | 6.175e-05 | 61.75
[21 empty] | 989 | 6.1812e-05 | 61.8125
[21 empty] | 990 | 6.1875e-05 | 61.875
[21 empty] | 991 | 6.1937e-05 | 61.9375
[21 empty] | 992 | 6.2e-05 | 62
[21 empty] | 993 | 6.2062e-05 | 62.0625
[21 empty] | 994 | 6.2125e-05 | 62.125
[21 empty] | 995 | 6.2188e-05 | 62.1875
[21 empty] | 996 | 6.225e-05 | 62.25
[21 empty] | 997 | 6.2313e-05 | 62.3125
[21 empty] | 998 | 6.2375e-05 | 62.375
[21 empty] | 999 | 6.2437e-05 | 62.4375
[21 empty] | 1000 | 6.25e-05 | 62.5
[21 empty] | 1001 | 6.2562e-05 | 62.5625
[21 empty] | 1002 | 6.2625e-05 | 62.625
[21 empty] | 1003 | 6.2687e-05 | 62.6875
[21 empty] | 1004 | 6.275e-05 | 62.75
[21 empty] | 1005 | 6.2813e-05 | 62.8125
[21 empty] | 1006 | 6.2875e-05 | 62.875
[21 empty] | 1007 | 6.2937e-05 | 62.9375
[21 empty] | 1008 | 6.3e-05 | 63
[21 empty] | 1009 | 6.3062e-05 | 63.0625
[21 empty] | 1010 | 6.3125e-05 | 63.125
[21 empty] | 1011 | 6.3187e-05 | 63.1875
[21 empty] | 1012 | 6.325e-05 | 63.25
[21 empty] | 1013 | 6.3313e-05 | 63.3125
[21 empty] | 1014 | 6.3375e-05 | 63.375
[21 empty] | 1015 | 6.3438e-05 | 63.4375
[21 empty] | 1016 | 6.35e-05 | 63.5
[21 empty] | 1017 | 6.3562e-05 | 63.5625
[21 empty] | 1018 | 6.3625e-05 | 63.625
[21 empty] | 1019 | 6.3687e-05 | 63.6875
[21 empty] | 1020 | 6.375e-05 | 63.75
[21 empty] | 1021 | 6.3812e-05 | 63.8125
[21 empty] | 1022 | 6.3875e-05 | 63.875
[20 empty] | 99.99 | 1023 | 6.3938e-05 | 63.9375